## use case- leak detection datase
Timestamp | Sensor_ID | Node_ID | Latitude | Longitude | Pump_Status | Pressure_In_bar | Pressure_Out_bar | Flow_In_Lps | Flow_Out_Lps | Pressure_Drop_bar | Flow_Loss_Lps | Leak | Pressure_Change_Rate_bar_per_min | Sampling_Rate_sec | Flow_Rate_Lps | Flow_Velocity_mps | Leak_Volume_Estimation_L | Standard_Deviation | Pipe_Diameter_mm | Discharge_Coefficient | Gravity_mps2 | Water_Density_kgm3 | Leak_Size_mm
2026-01-01 10:00 | S004 | N008 | 15.0975 | 76.909 | 0 | 6.53 | 6.27 | 104.68 | 103.95 | 0.26 | 0.73 | 0 | -0.044 | 60 | 104.68 | 1.481 | 43.8 | 0.088 | 300 | 0.7 | 9.81 | 1000 | 0
2026-01-01 10:01 | S005 | N007 | 15.102 | 76.9042 | 1 | 5.82 | 5.43 | 124.97 | 124.15 | 0.39 | 0.82 | 0 | -0.032 | 60 | 124.97 | 3.978 | 49.2 | 0.027 | 200 | 0.7 | 9.81 | 1000 | 0
2026-01-01 10:02 | S005 | N008 | 15.0961 | 76.9005 | 1 | 6.23 | 6.08 | 118.36 | 117.65 | 0.15 | 0.71 | 0 | -0.021 | 60 | 118.36 | 3.768 | 42.6 | 0.043 | 200 | 0.7 | 9.81 | 1000 | 0
2026-01-01 10:03 | S005 | N002 | 15.0991 | 76.9057 | 0 | 6 | 5.77 | 117.77 | 117.2 | 0.23 | 0.57 | 0 | 0.011 | 60 | 117.77 | 2.399 | 34.2 | 0.025 | 250 | 0.7 | 9.81 | 1000 | 0
2026-01-01 10:04 | S009 | N006 | 15.0913 | 76.909 | 0 | 6.77 | 6.44 | 109.14 | 108.49 | 0.33 | 0.65 | 0 | 0.018 | 60 | 109.14 | 1.544 | 39 | 0.05 | 300 | 0.7 | 9.81 | 1000 | 0
2026-01-01 10:05 | S004 | N002 | 15.0924 | 76.8999 | 0 | 5.83 | 5.46 | 107.76 | 106.27 | 0.37 | 1.49 | 0 | -0.019 | 60 | 107.76 | 1.524 | 89.4 | 0.057 | 300 | 0.7 | 9.81 | 1000 | 0
2026-01-01 10:06 | S005 | N001 | 15.1009 | 76.8937 | 1 | 6.77 | 6.45 | 128.18 | 126.34 | 0.32 | 1.84 | 0 | 0.01 | 60 | 128.18 | 2.611 | 110.4 | 0.093 | 250 | 0.7 | 9.81 | 1000 | 0
2026-01-01 10:07 | S010 | N002 | 15.0918 | 76.8939 | 1 | 5.85 | 5.69 | 111.66 | 110.75 | 0.16 | 0.91 | 0 | 0.033 | 60 | 111.66 | 3.554 | 54.6 | 0.042 | 200 | 0.7 | 9.81 | 1000 | 0
2026-01-01 10:08 | S006 | N004 | 15.0956 | 76.9009 | 0 | 5.94 | 5.61 | 102.24 | 100.26 | 0.33 | 1.98 | 0 | 0.027 | 60 | 102.24 | 3.254 | 118.8 | 0.028 | 200 | 0.7 | 9.81 | 1000 | 0
2026-01-01 10:09 | S001 | N005 | 15.0901 | 76.9063 | 1 | 6.51 | 6.2 | 123.14 | 122.53 | 0.31 | 0.61 | 0 | -0.014 | 60 | 123.14 | 2.509 | 36.6 | 0.02 | 250 | 0.7 | 9.81 | 1000 | 0
2026-01-01 10:10 | S009 | N007 | 15.1073 | 76.9025 | 1 | 6.13 | 6.06 | 109.33 | 108.34 | 0.07 | 0.99 | 0 | 0.023 | 60 | 109.33 | 3.48 | 59.4 | 0.067 | 200 | 0.7 | 9.81 | 1000 | 0
2026-01-01 10:11 | S002 | N009 | 15.1077 | 76.8994 | 0 | 5.92 | 5.62 | 122.82 | 121.48 | 0.3 | 1.34 | 0 | 0.027 | 60 | 122.82 | 3.909 | 80.4 | 0.054 | 200 | 0.7 | 9.81 | 1000 | 0
2026-01-01 10:12 | S001 | N001 | 15.1005 | 76.8986 | 1 | 5.83 | 5.74 | 100.94 | 99.49 | 0.09 | 1.45 | 0 | -0.019 | 60 | 100.94 | 2.056 | 87 | 0.056 | 250 | 0.7 | 9.81 | 1000 | 0
2026-01-01 10:13 | S002 | N004 | 15.1082 | 76.895 | 1 | 6.21 | 5.9 | 106.86 | 106.24 | 0.31 | 0.62 | 0 | -0.021 | 60 | 106.86 | 2.177 | 37.2 | 0.025 | 250 | 0.7 | 9.81 | 1000 | 0
2026-01-01 10:14 | S002 | N002 | 15.1086 | 76.9062 | 0 | 6.43 | 6.07 | 124.11 | 123.33 | 0.36 | 0.78 | 0 | 0.039 | 60 | 124.11 | 2.528 | 46.8 | 0.059 | 250 | 0.7 | 9.81 | 1000 | 0
2026-01-01 10:15 | S010 | N005 | 15.1061 | 76.9079 | 1 | 6.12 | 6.03 | 106.84 | 105.7 | 0.09 | 1.14 | 0 | 0.032 | 60 | 106.84 | 2.177 | 68.4 | 0.087 | 250 | 0.7 | 9.81 | 1000 | 0
2026-01-01 10:16 | S002 | N004 | 15.0901 | 76.9002 | 1 | 6.22 | 6.09 | 103.6 | 102.59 | 0.13 | 1.01 | 0 | 0.044 | 60 | 103.6 | 2.111 | 60.6 | 0.039 | 250 | 0.7 | 9.81 | 1000 | 0
2026-01-01 10:17 | S001 | N005 | 15.1004 | 76.9041 | 1 | 6.16 | 5.77 | 128.87 | 127.99 | 0.39 | 0.88 | 0 | 0 | 60 | 128.87 | 1.823 | 52.8 | 0.037 | 300 | 0.7 | 9.81 | 1000 | 0
2026-01-01 10:18 | S002 | N003 | 15.0957 | 76.8907 | 1 | 6.41 | 6.18 | 101.54 | 100.62 | 0.23 | 0.92 | 0 | 0.041 | 60 | 101.54 | 2.069 | 55.2 | 0.032 | 250 | 0.7 | 9.81 | 1000 | 0
2026-01-01 10:19 | S010 | N008 | 15.0929 | 76.8998 | 0 | 6.79 | 6.66 | 120.16 | 118.52 | 0.13 | 1.64 | 0 | -0.026 | 60 | 120.16 | 2.448 | 98.4 | 0.076 | 250 | 0.7 | 9.81 | 1000 | 0
2026-01-01 10:20 | S009 | N009 | 15.0974 | 76.9026 | 1 | 6.43 | 6.19 | 102.71 | 100.96 | 0.24 | 1.75 | 0 | -0.018 | 60 | 102.71 | 2.092 | 105 | 0.027 | 250 | 0.7 | 9.81 | 1000 | 0
2026-01-01 10:21 | S009 | N007 | 15.0908 | 76.9018 | 0 | 6.48 | 6.42 | 115.36 | 114.52 | 0.06 | 0.84 | 0 | 0.015 | 60 | 115.36 | 1.632 | 50.4 | 0.026 | 300 | 0.7 | 9.81 | 1000 | 0
2026-01-01 10:22 | S003 | N001 | 15.1038 | 76.8977 | 0 | 6.74 | 6.64 | 110.23 | 109.56 | 0.1 | 0.67 | 0 | 0.042 | 60 | 110.23 | 1.559 | 40.2 | 0.089 | 300 | 0.7 | 9.81 | 1000 | 0
2026-01-01 10:23 | S003 | N003 | 15.0952 | 76.9032 | 1 | 6.62 | 6.38 | 115.89 | 115.03 | 0.24 | 0.86 | 0 | -0.041 | 60 | 115.89 | 2.361 | 51.6 | 0.091 | 250 | 0.7 | 9.81 | 1000 | 0
2026-01-01 10:24 | S009 | N007 | 15.108 | 76.9027 | 0 | 6.14 | 5.97 | 121.78 | 119.93 | 0.17 | 1.85 | 0 | 0.039 | 60 | 121.78 | 2.481 | 111 | 0.08 | 250 | 0.7 | 9.81 | 1000 | 0
2026-01-01 10:25 | S002 | N008 | 15.1028 | 76.8917 | 0 | 5.96 | 5.6 | 118.19 | 117.68 | 0.36 | 0.51 | 0 | -0.04 | 60 | 118.19 | 1.672 | 30.6 | 0.07 | 300 | 0.7 | 9.81 | 1000 | 0
2026-01-01 10:26 | S005 | N010 | 15.0901 | 76.8932 | 0 | 6.35 | 6.06 | 119.56 | 118.72 | 0.29 | 0.84 | 0 | 0.021 | 60 | 119.56 | 3.806 | 50.4 | 0.031 | 200 | 0.7 | 9.81 | 1000 | 0
2026-01-01 10:27 | S008 | N003 | 15.0965 | 76.9049 | 1 | 6.45 | 6.1 | 119.73 | 118.38 | 0.35 | 1.35 | 0 | -0.041 | 60 | 119.73 | 2.439 | 81 | 0.043 | 250 | 0.7 | 9.81 | 1000 | 0
2026-01-01 10:28 | S005 | N005 | 15.0953 | 76.8949 | 0 | 6.77 | 6.58 | 126.76 | 125.31 | 0.19 | 1.45 | 0 | 0.029 | 60 | 126.76 | 2.582 | 87 | 0.055 | 250 | 0.7 | 9.81 | 1000 | 0
2026-01-01 10:29 | S008 | N008 | 15.1015 | 76.8999 | 1 | 6 | 5.7 | 108.42 | 107.88 | 0.3 | 0.54 | 0 | 0.015 | 60 | 108.42 | 3.451 | 32.4 | 0.026 | 200 | 0.7 | 9.81 | 1000 | 0
2026-01-01 10:30 | S007 | N001 | 15.1088 | 76.9091 | 1 | 6.71 | 6.53 | 100.46 | 98.57 | 0.18 | 1.89 | 0 | -0.007 | 60 | 100.46 | 3.198 | 113.4 | 0.097 | 200 | 0.7 | 9.81 | 1000 | 0
2026-01-01 10:31 | S008 | N006 | 15.1093 | 76.9071 | 0 | 6.09 | 5.91 | 125.53 | 124.55 | 0.18 | 0.98 | 0 | -0.033 | 60 | 125.53 | 3.996 | 58.8 | 0.06 | 200 | 0.7 | 9.81 | 1000 | 0
2026-01-01 10:32 | S006 | N001 | 15.1087 | 76.9039 | 0 | 6.37 | 6.29 | 118.45 | 116.46 | 0.08 | 1.99 | 0 | -0.036 | 60 | 118.45 | 3.77 | 119.4 | 0.057 | 200 | 0.7 | 9.81 | 1000 | 0
2026-01-01 10:33 | S002 | N004 | 15.1075 | 76.9048 | 0 | 6.5 | 6.2 | 110.78 | 109.84 | 0.3 | 0.94 | 0 | 0.031 | 60 | 110.78 | 2.257 | 56.4 | 0.083 | 250 | 0.7 | 9.81 | 1000 | 0
2026-01-01 10:34 | S001 | N010 | 15.1073 | 76.9083 | 1 | 6.31 | 6.08 | 123.95 | 122.48 | 0.23 | 1.47 | 0 | 0.02 | 60 | 123.95 | 1.754 | 88.2 | 0.082 | 300 | 0.7 | 9.81 | 1000 | 0
2026-01-01 10:35 | S001 | N007 | 15.1078 | 76.8968 | 1 | 6.18 | 6.1 | 117.35 | 116.8 | 0.08 | 0.55 | 0 | -0.003 | 60 | 117.35 | 3.735 | 33 | 0.059 | 200 | 0.7 | 9.81 | 1000 | 0
2026-01-01 10:36 | S001 | N003 | 15.0957 | 76.9018 | 0 | 5.83 | 5.77 | 124.68 | 123.64 | 0.06 | 1.04 | 0 | -0.037 | 60 | 124.68 | 3.969 | 62.4 | 0.057 | 200 | 0.7 | 9.81 | 1000 | 0
2026-01-01 10:37 | S005 | N003 | 15.1054 | 76.8943 | 0 | 6.42 | 6.34 | 101.55 | 100.25 | 0.08 | 1.3 | 0 | 0.004 | 60 | 101.55 | 2.069 | 78 | 0.067 | 250 | 0.7 | 9.81 | 1000 | 0
2026-01-01 10:38 | S004 | N008 | 15.1045 | 76.9095 | 1 | 6.32 | 6.16 | 123.86 | 122.95 | 0.16 | 0.91 | 0 | -0.006 | 60 | 123.86 | 2.523 | 54.6 | 0.017 | 250 | 0.7 | 9.81 | 1000 | 0
2026-01-01 10:39 | S007 | N001 | 15.0905 | 76.9093 | 1 | 6.64 | 6.35 | 112.27 | 111.51 | 0.29 | 0.76 | 0 | -0.034 | 60 | 112.27 | 3.574 | 45.6 | 0.033 | 200 | 0.7 | 9.81 | 1000 | 0
2026-01-01 10:40 | S005 | N002 | 15.101 | 76.9043 | 1 | 6.46 | 6.31 | 128.65 | 127.04 | 0.15 | 1.61 | 0 | 0.005 | 60 | 128.65 | 1.82 | 96.6 | 0.065 | 300 | 0.7 | 9.81 | 1000 | 0
2026-01-01 10:41 | S003 | N006 | 15.0984 | 76.895 | 1 | 6.16 | 5.84 | 100.43 | 99.76 | 0.32 | 0.67 | 0 | -0.045 | 60 | 100.43 | 2.046 | 40.2 | 0.014 | 250 | 0.7 | 9.81 | 1000 | 0
2026-01-01 10:42 | S008 | N005 | 15.1071 | 76.9041 | 1 | 6.27 | 6.19 | 114.75 | 113.54 | 0.08 | 1.21 | 0 | -0.033 | 60 | 114.75 | 1.623 | 72.6 | 0.049 | 300 | 0.7 | 9.81 | 1000 | 0
2026-01-01 10:43 | S005 | N001 | 15.098 | 76.9023 | 1 | 6.44 | 6.37 | 111.24 | 109.8 | 0.07 | 1.44 | 0 | 0 | 60 | 111.24 | 1.574 | 86.4 | 0.087 | 300 | 0.7 | 9.81 | 1000 | 0
2026-01-01 10:44 | S002 | N007 | 15.1032 | 76.8933 | 1 | 5.87 | 5.6 | 100.8 | 99.42 | 0.27 | 1.38 | 0 | 0.044 | 60 | 100.8 | 3.209 | 82.8 | 0.062 | 200 | 0.7 | 9.81 | 1000 | 0
2026-01-01 10:45 | S006 | N002 | 15.0978 | 76.9029 | 0 | 6.26 | 6.02 | 128.24 | 127.16 | 0.24 | 1.08 | 0 | 0.046 | 60 | 128.24 | 2.612 | 64.8 | 0.091 | 250 | 0.7 | 9.81 | 1000 | 0
2026-01-01 10:46 | S006 | N003 | 15.0939 | 76.8914 | 1 | 5.9 | 5.84 | 102.83 | 101.31 | 0.06 | 1.52 | 0 | -0.043 | 60 | 102.83 | 2.095 | 91.2 | 0.039 | 250 | 0.7 | 9.81 | 1000 | 0
2026-01-01 10:47 | S006 | N008 | 15.1069 | 76.8905 | 0 | 6.61 | 6.46 | 103.54 | 101.99 | 0.15 | 1.55 | 0 | 0.013 | 60 | 103.54 | 2.109 | 93 | 0.089 | 250 | 0.7 | 9.81 | 1000 | 0
2026-01-01 10:48 | S003 | N005 | 15.1047 | 76.9061 | 0 | 6.08 | 5.97 | 122.52 | 120.81 | 0.11 | 1.71 | 0 | 0.049 | 60 | 122.52 | 1.733 | 102.6 | 0.047 | 300 | 0.7 | 9.81 | 1000 | 0
2026-01-01 10:49 | S002 | N005 | 15.0974 | 76.9055 | 1 | 6.14 | 5.76 | 125.75 | 124.61 | 0.38 | 1.14 | 0 | 0.025 | 60 | 125.75 | 4.003 | 68.4 | 0.078 | 200 | 0.7 | 9.81 | 1000 | 0
2026-01-01 10:50 | S005 | N005 | 15.0921 | 76.9081 | 0 | 6.31 | 5.97 | 109.6 | 95.64 | 0.34 | 13.96 | 1 | -0.325 | 60 | 109.6 | 2.233 | 837.6 | 0.108 | 250 | 0.7 | 9.81 | 1000 | 23.58
2026-01-01 10:51 | S004 | N009 | 15.0918 | 76.8964 | 1 | 6.75 | 6.37 | 117.2 | 105.88 | 0.38 | 11.32 | 1 | -0.298 | 60 | 117.2 | 1.658 | 679.2 | 0.305 | 300 | 0.7 | 9.81 | 1000 | 14.93
2026-01-01 10:52 | S008 | N009 | 15.1035 | 76.905 | 1 | 6.59 | 6.26 | 102.74 | 92.8 | 0.33 | 9.94 | 1 | -0.474 | 60 | 102.74 | 3.27 | 596.4 | 0.485 | 200 | 0.7 | 9.81 | 1000 | 16.62
2026-01-01 10:53 | S004 | N009 | 15.1078 | 76.897 | 1 | 5.92 | 5.82 | 122.85 | 111.67 | 0.1 | 11.18 | 1 | -0.454 | 60 | 122.85 | 3.91 | 670.8 | 0.159 | 200 | 0.7 | 9.81 | 1000 | 20.51
2026-01-01 10:54 | S002 | N007 | 15.0915 | 76.9064 | 0 | 6.51 | 6.43 | 102.55 | 87.68 | 0.08 | 14.87 | 1 | -0.332 | 60 | 102.55 | 3.264 | 892.2 | 0.359 | 200 | 0.7 | 9.81 | 1000 | 22.19
2026-01-01 10:55 | S002 | N004 | 15.1089 | 76.9097 | 0 | 6.55 | 6.37 | 102.51 | 89.74 | 0.18 | 12.77 | 1 | -0.249 | 60 | 102.51 | 2.088 | 766.2 | 0.397 | 250 | 0.7 | 9.81 | 1000 | 23.6
2026-01-01 10:56 | S002 | N003 | 15.0922 | 76.8999 | 0 | 5.81 | 5.6 | 101.69 | 95.5 | 0.21 | 6.19 | 1 | -0.447 | 60 | 101.69 | 1.439 | 371.4 | 0.554 | 300 | 0.7 | 9.81 | 1000 | 21.19
2026-01-01 10:57 | S007 | N007 | 15.1017 | 76.9092 | 0 | 6.17 | 6.02 | 126.06 | 118.82 | 0.15 | 7.24 | 1 | -0.067 | 60 | 126.06 | 1.783 | 434.4 | 0.109 | 300 | 0.7 | 9.81 | 1000 | 24.55
2026-01-01 10:58 | S008 | N009 | 15.0909 | 76.9078 | 0 | 6.33 | 5.93 | 102.21 | 91.67 | 0.4 | 10.54 | 1 | -0.064 | 60 | 102.21 | 2.082 | 632.4 | 0.466 | 250 | 0.7 | 9.81 | 1000 | 19.44
2026-01-01 10:59 | S002 | N006 | 15.1039 | 76.8991 | 0 | 6.43 | 6.18 | 127.03 | 121.58 | 0.25 | 5.45 | 1 | -0.374 | 60 | 127.03 | 2.588 | 327 | 0.765 | 250 | 0.7 | 9.81 | 1000 | 23.35
2026-01-01 11:00 | S003 | N003 | 15.0991 | 76.9024 | 1 | 6.08 | 5.96 | 113.91 | 105.38 | 0.12 | 8.53 | 1 | -0.237 | 60 | 113.91 | 2.321 | 511.8 | 0.154 | 250 | 0.7 | 9.81 | 1000 | 24.62
2026-01-01 11:01 | S005 | N010 | 15.1097 | 76.904 | 0 | 6.34 | 6.18 | 124.41 | 112.56 | 0.16 | 11.85 | 1 | -0.427 | 60 | 124.41 | 2.534 | 711 | 0.738 | 250 | 0.7 | 9.81 | 1000 | 22.34
2026-01-01 11:02 | S004 | N004 | 15.109 | 76.9045 | 0 | 6.41 | 6.21 | 127.98 | 114.32 | 0.2 | 13.66 | 1 | -0.48 | 60 | 127.98 | 2.607 | 819.6 | 0.118 | 250 | 0.7 | 9.81 | 1000 | 15.65
2026-01-01 11:03 | S001 | N007 | 15.1062 | 76.9097 | 0 | 5.95 | 5.69 | 111.43 | 96.73 | 0.26 | 14.7 | 1 | -0.121 | 60 | 111.43 | 1.576 | 882 | 0.687 | 300 | 0.7 | 9.81 | 1000 | 17.03
2026-01-01 11:04 | S005 | N010 | 15.0983 | 76.8955 | 0 | 5.86 | 5.51 | 124.39 | 109.39 | 0.35 | 15 | 1 | -0.052 | 60 | 124.39 | 2.534 | 900 | 0.489 | 250 | 0.7 | 9.81 | 1000 | 21.53
2026-01-01 11:05 | S004 | N004 | 15.1089 | 76.907 | 0 | 6.05 | 5.84 | 103.87 | 89.33 | 0.21 | 14.54 | 1 | -0.227 | 60 | 103.87 | 1.469 | 872.4 | 0.26 | 300 | 0.7 | 9.81 | 1000 | 20.08
2026-01-01 11:06 | S010 | N006 | 15.1024 | 76.8972 | 1 | 5.91 | 5.62 | 115.61 | 102.89 | 0.29 | 12.72 | 1 | -0.266 | 60 | 115.61 | 2.355 | 763.2 | 0.697 | 250 | 0.7 | 9.81 | 1000 | 18.28
2026-01-01 11:07 | S006 | N006 | 15.1012 | 76.9075 | 0 | 6.2 | 6.1 | 100.86 | 88.31 | 0.1 | 12.55 | 1 | -0.221 | 60 | 100.86 | 2.055 | 753 | 0.593 | 250 | 0.7 | 9.81 | 1000 | 13.19
2026-01-01 11:08 | S001 | N003 | 15.0927 | 76.8903 | 0 | 6.15 | 5.89 | 111.77 | 102.4 | 0.26 | 9.37 | 1 | -0.093 | 60 | 111.77 | 2.277 | 562.2 | 0.344 | 250 | 0.7 | 9.81 | 1000 | 17.71
2026-01-01 11:09 | S007 | N004 | 15.1057 | 76.8979 | 1 | 6.42 | 6.07 | 128.49 | 122.02 | 0.35 | 6.47 | 1 | -0.083 | 60 | 128.49 | 2.618 | 388.2 | 0.444 | 250 | 0.7 | 9.81 | 1000 | 13.87
2026-01-01 11:10 | S001 | N004 | 15.0992 | 76.9096 | 0 | 6.29 | 6.12 | 119 | 111.6 | 0.17 | 7.4 | 1 | -0.466 | 60 | 119 | 2.424 | 444 | 0.19 | 250 | 0.7 | 9.81 | 1000 | 11.92
2026-01-01 11:11 | S001 | N008 | 15.093 | 76.8928 | 0 | 6.44 | 6.33 | 110.37 | 108.52 | 0.11 | 1.85 | 0 | -0.003 | 60 | 110.37 | 3.513 | 111 | 0.07 | 200 | 0.7 | 9.81 | 1000 | 0
2026-01-01 11:12 | S008 | N009 | 15.0934 | 76.8938 | 1 | 5.84 | 5.73 | 108.36 | 107.59 | 0.11 | 0.77 | 0 | -0.041 | 60 | 108.36 | 3.449 | 46.2 | 0.021 | 200 | 0.7 | 9.81 | 1000 | 0
2026-01-01 11:13 | S003 | N001 | 15.0992 | 76.8941 | 0 | 6.16 | 5.93 | 120.71 | 120.15 | 0.23 | 0.56 | 0 | 0.03 | 60 | 120.71 | 2.459 | 33.6 | 0.067 | 250 | 0.7 | 9.81 | 1000 | 0
2026-01-01 11:14 | S008 | N002 | 15.0916 | 76.9075 | 0 | 6.72 | 6.65 | 108.31 | 106.6 | 0.07 | 1.71 | 0 | 0.025 | 60 | 108.31 | 1.532 | 102.6 | 0.027 | 300 | 0.7 | 9.81 | 1000 | 0
2026-01-01 11:15 | S001 | N007 | 15.0942 | 76.8974 | 1 | 6.28 | 6.01 | 111.07 | 109.88 | 0.27 | 1.19 | 0 | 0.025 | 60 | 111.07 | 1.571 | 71.4 | 0.013 | 300 | 0.7 | 9.81 | 1000 | 0
2026-01-01 11:16 | S005 | N009 | 15.095 | 76.9043 | 0 | 6.7 | 6.47 | 115.96 | 115.3 | 0.23 | 0.66 | 0 | -0.005 | 60 | 115.96 | 2.362 | 39.6 | 0.058 | 250 | 0.7 | 9.81 | 1000 | 0
2026-01-01 11:17 | S002 | N003 | 15.0948 | 76.8954 | 0 | 6.18 | 6.12 | 109.66 | 108.84 | 0.06 | 0.82 | 0 | -0.017 | 60 | 109.66 | 3.491 | 49.2 | 0.021 | 200 | 0.7 | 9.81 | 1000 | 0
2026-01-01 11:18 | S010 | N010 | 15.1078 | 76.9019 | 1 | 6.48 | 6.15 | 114.95 | 114.32 | 0.33 | 0.63 | 0 | 0.004 | 60 | 114.95 | 3.659 | 37.8 | 0.063 | 200 | 0.7 | 9.81 | 1000 | 0
2026-01-01 11:19 | S004 | N007 | 15.1049 | 76.8986 | 0 | 5.93 | 5.78 | 110.89 | 109.42 | 0.15 | 1.47 | 0 | 0.007 | 60 | 110.89 | 2.259 | 88.2 | 0.042 | 250 | 0.7 | 9.81 | 1000 | 0
2026-01-01 11:20 | S001 | N001 | 15.1097 | 76.9021 | 1 | 6.04 | 5.95 | 104.59 | 103.72 | 0.09 | 0.87 | 0 | -0.034 | 60 | 104.59 | 3.329 | 52.2 | 0.027 | 200 | 0.7 | 9.81 | 1000 | 0
2026-01-01 11:21 | S002 | N009 | 15.0957 | 76.8935 | 1 | 6.7 | 6.62 | 115.74 | 114.62 | 0.08 | 1.12 | 0 | 0.048 | 60 | 115.74 | 3.684 | 67.2 | 0.02 | 200 | 0.7 | 9.81 | 1000 | 0
2026-01-01 11:22 | S009 | N010 | 15.098 | 76.9094 | 0 | 6.67 | 6.33 | 107.74 | 106.98 | 0.34 | 0.76 | 0 | 0.017 | 60 | 107.74 | 2.195 | 45.6 | 0.094 | 250 | 0.7 | 9.81 | 1000 | 0
2026-01-01 11:23 | S003 | N010 | 15.1011 | 76.9014 | 1 | 6.08 | 5.76 | 105.61 | 104.62 | 0.32 | 0.99 | 0 | -0.007 | 60 | 105.61 | 3.362 | 59.4 | 0.056 | 200 | 0.7 | 9.81 | 1000 | 0
2026-01-01 11:24 | S009 | N005 | 15.0948 | 76.8923 | 1 | 6.41 | 6.26 | 117.44 | 116.71 | 0.15 | 0.73 | 0 | -0.002 | 60 | 117.44 | 1.661 | 43.8 | 0.058 | 300 | 0.7 | 9.81 | 1000 | 0
2026-01-01 11:25 | S001 | N008 | 15.091 | 76.8967 | 1 | 5.93 | 5.86 | 129.7 | 128.72 | 0.07 | 0.98 | 0 | 0.031 | 60 | 129.7 | 1.835 | 58.8 | 0.033 | 300 | 0.7 | 9.81 | 1000 | 0
2026-01-01 11:26 | S008 | N008 | 15.1036 | 76.9052 | 1 | 6.4 | 6.18 | 112.36 | 111.34 | 0.22 | 1.02 | 0 | 0.043 | 60 | 112.36 | 1.59 | 61.2 | 0.085 | 300 | 0.7 | 9.81 | 1000 | 0
2026-01-01 11:27 | S003 | N008 | 15.1093 | 76.8925 | 0 | 6.53 | 6.15 | 105.44 | 104.84 | 0.38 | 0.6 | 0 | 0.024 | 60 | 105.44 | 2.148 | 36 | 0.062 | 250 | 0.7 | 9.81 | 1000 | 0
2026-01-01 11:28 | S004 | N003 | 15.1068 | 76.8928 | 0 | 6.6 | 6.48 | 104.91 | 104.16 | 0.12 | 0.75 | 0 | 0.031 | 60 | 104.91 | 2.137 | 45 | 0.07 | 250 | 0.7 | 9.81 | 1000 | 0
2026-01-01 11:29 | S003 | N010 | 15.1005 | 76.8972 | 0 | 6.68 | 6.49 | 124.5 | 123.34 | 0.19 | 1.16 | 0 | -0.012 | 60 | 124.5 | 3.963 | 69.6 | 0.052 | 200 | 0.7 | 9.81 | 1000 | 0
2026-01-01 11:30 | S005 | N004 | 15.096 | 76.905 | 1 | 6.3 | 6.17 | 126.99 | 125.91 | 0.13 | 1.08 | 0 | 0.004 | 60 | 126.99 | 1.797 | 64.8 | 0.092 | 300 | 0.7 | 9.81 | 1000 | 0
2026-01-01 11:31 | S001 | N001 | 15.1025 | 76.8923 | 1 | 6.74 | 6.47 | 110.05 | 109.34 | 0.27 | 0.71 | 0 | 0.029 | 60 | 110.05 | 2.242 | 42.6 | 0.066 | 250 | 0.7 | 9.81 | 1000 | 0
2026-01-01 11:32 | S009 | N001 | 15.1007 | 76.9079 | 0 | 6.59 | 6.49 | 109.35 | 108.48 | 0.1 | 0.87 | 0 | 0.024 | 60 | 109.35 | 3.481 | 52.2 | 0.013 | 200 | 0.7 | 9.81 | 1000 | 0
2026-01-01 11:33 | S004 | N003 | 15.1014 | 76.9052 | 0 | 6.68 | 6.51 | 124.64 | 123.97 | 0.17 | 0.67 | 0 | 0.035 | 60 | 124.64 | 3.967 | 40.2 | 0.021 | 200 | 0.7 | 9.81 | 1000 | 0
2026-01-01 11:34 | S002 | N002 | 15.0979 | 76.9059 | 0 | 5.95 | 5.82 | 121.67 | 120.09 | 0.13 | 1.58 | 0 | 0.014 | 60 | 121.67 | 1.721 | 94.8 | 0.072 | 300 | 0.7 | 9.81 | 1000 | 0
2026-01-01 11:35 | S005 | N003 | 15.1009 | 76.895 | 0 | 6.15 | 6.04 | 127.25 | 125.87 | 0.11 | 1.38 | 0 | -0.01 | 60 | 127.25 | 1.8 | 82.8 | 0.052 | 300 | 0.7 | 9.81 | 1000 | 0
2026-01-01 11:36 | S007 | N004 | 15.1089 | 76.8931 | 1 | 6.39 | 6.16 | 118.34 | 117.81 | 0.23 | 0.53 | 0 | 0.037 | 60 | 118.34 | 3.767 | 31.8 | 0.094 | 200 | 0.7 | 9.81 | 1000 | 0
2026-01-01 11:37 | S002 | N003 | 15.1013 | 76.9039 | 1 | 6.72 | 6.42 | 104.58 | 103.22 | 0.3 | 1.36 | 0 | 0.011 | 60 | 104.58 | 2.13 | 81.6 | 0.048 | 250 | 0.7 | 9.81 | 1000 | 0
2026-01-01 11:38 | S008 | N003 | 15.1047 | 76.9087 | 1 | 6.73 | 6.52 | 103.4 | 101.42 | 0.21 | 1.98 | 0 | 0.034 | 60 | 103.4 | 3.291 | 118.8 | 0.021 | 200 | 0.7 | 9.81 | 1000 | 0
2026-01-01 11:39 | S009 | N001 | 15.1084 | 76.9074 | 0 | 6.32 | 6.06 | 111.97 | 111.39 | 0.26 | 0.58 | 0 | -0.016 | 60 | 111.97 | 3.564 | 34.8 | 0.082 | 200 | 0.7 | 9.81 | 1000 | 0
2026-01-01 11:40 | S007 | N001 | 15.0901 | 76.8967 | 0 | 6.2 | 5.96 | 127.6 | 126.58 | 0.24 | 1.02 | 0 | -0.015 | 60 | 127.6 | 1.805 | 61.2 | 0.076 | 300 | 0.7 | 9.81 | 1000 | 0
2026-01-01 11:41 | S007 | N005 | 15.099 | 76.8945 | 0 | 6.25 | 6.15 | 105.29 | 104.04 | 0.1 | 1.25 | 0 | -0.008 | 60 | 105.29 | 3.351 | 75 | 0.092 | 200 | 0.7 | 9.81 | 1000 | 0
2026-01-01 11:42 | S010 | N003 | 15.0972 | 76.9016 | 1 | 6.43 | 6.38 | 119.91 | 119.14 | 0.05 | 0.77 | 0 | 0.046 | 60 | 119.91 | 1.696 | 46.2 | 0.023 | 300 | 0.7 | 9.81 | 1000 | 0
2026-01-01 11:43 | S007 | N004 | 15.0983 | 76.8917 | 1 | 6.8 | 6.57 | 117.86 | 117.26 | 0.23 | 0.6 | 0 | 0.025 | 60 | 117.86 | 2.401 | 36 | 0.029 | 250 | 0.7 | 9.81 | 1000 | 0
2026-01-01 11:44 | S003 | N003 | 15.108 | 76.8941 | 0 | 5.99 | 5.93 | 114.16 | 112.81 | 0.06 | 1.35 | 0 | -0.043 | 60 | 114.16 | 1.615 | 81 | 0.08 | 300 | 0.7 | 9.81 | 1000 | 0
2026-01-01 11:45 | S007 | N007 | 15.0991 | 76.9005 | 1 | 6.24 | 6.05 | 116.79 | 116.06 | 0.19 | 0.73 | 0 | -0.032 | 60 | 116.79 | 1.652 | 43.8 | 0.088 | 300 | 0.7 | 9.81 | 1000 | 0
2026-01-01 11:46 | S001 | N008 | 15.1089 | 76.8975 | 0 | 6.07 | 5.79 | 112.26 | 111.72 | 0.28 | 0.54 | 0 | -0.034 | 60 | 112.26 | 2.287 | 32.4 | 0.074 | 250 | 0.7 | 9.81 | 1000 | 0
2026-01-01 11:47 | S004 | N008 | 15.1032 | 76.8905 | 1 | 6.02 | 5.89 | 120.16 | 119.63 | 0.13 | 0.53 | 0 | -0.04 | 60 | 120.16 | 2.448 | 31.8 | 0.082 | 250 | 0.7 | 9.81 | 1000 | 0
2026-01-01 11:48 | S006 | N004 | 15.0936 | 76.9031 | 1 | 6.04 | 5.96 | 107.3 | 105.72 | 0.08 | 1.58 | 0 | 0.036 | 60 | 107.3 | 1.518 | 94.8 | 0.085 | 300 | 0.7 | 9.81 | 1000 | 0
2026-01-01 11:49 | S005 | N008 | 15.0979 | 76.9034 | 0 | 6 | 5.85 | 126.89 | 126.37 | 0.15 | 0.52 | 0 | -0.041 | 60 | 126.89 | 4.039 | 31.2 | 0.029 | 200 | 0.7 | 9.81 | 1000 | 0
2026-01-01 11:50 | S004 | N004 | 15.0905 | 76.8936 | 1 | 6.38 | 6.18 | 126.78 | 125.05 | 0.2 | 1.73 | 0 | -0.016 | 60 | 126.78 | 1.794 | 103.8 | 0.033 | 300 | 0.7 | 9.81 | 1000 | 0
2026-01-01 11:51 | S004 | N008 | 15.0976 | 76.9018 | 1 | 6.07 | 5.8 | 112.28 | 110.95 | 0.27 | 1.33 | 0 | -0.006 | 60 | 112.28 | 2.287 | 79.8 | 0.037 | 250 | 0.7 | 9.81 | 1000 | 0
2026-01-01 11:52 | S001 | N004 | 15.109 | 76.9053 | 1 | 5.94 | 5.59 | 114.62 | 112.78 | 0.35 | 1.84 | 0 | 0.03 | 60 | 114.62 | 1.622 | 110.4 | 0.048 | 300 | 0.7 | 9.81 | 1000 | 0
2026-01-01 11:53 | S008 | N007 | 15.0904 | 76.8954 | 1 | 6.34 | 6.07 | 107.74 | 107.03 | 0.27 | 0.71 | 0 | 0.033 | 60 | 107.74 | 2.195 | 42.6 | 0.099 | 250 | 0.7 | 9.81 | 1000 | 0
2026-01-01 11:54 | S006 | N002 | 15.1005 | 76.8934 | 1 | 6.07 | 6.01 | 127.43 | 126.75 | 0.06 | 0.68 | 0 | 0.008 | 60 | 127.43 | 2.596 | 40.8 | 0.035 | 250 | 0.7 | 9.81 | 1000 | 0
2026-01-01 11:55 | S008 | N005 | 15.1011 | 76.903 | 0 | 6.63 | 6.51 | 100.33 | 99.62 | 0.12 | 0.71 | 0 | 0.04 | 60 | 100.33 | 1.419 | 42.6 | 0.089 | 300 | 0.7 | 9.81 | 1000 | 0
2026-01-01 11:56 | S010 | N005 | 15.1019 | 76.902 | 0 | 6.47 | 6.36 | 127.43 | 126.3 | 0.11 | 1.13 | 0 | -0.012 | 60 | 127.43 | 4.056 | 67.8 | 0.057 | 200 | 0.7 | 9.81 | 1000 | 0
2026-01-01 11:57 | S010 | N003 | 15.0909 | 76.8933 | 1 | 6.54 | 6.46 | 118.09 | 117.22 | 0.08 | 0.87 | 0 | -0.011 | 60 | 118.09 | 2.406 | 52.2 | 0.036 | 250 | 0.7 | 9.81 | 1000 | 0
2026-01-01 11:58 | S008 | N009 | 15.0971 | 76.9044 | 1 | 6.1 | 5.85 | 114.28 | 112.78 | 0.25 | 1.5 | 0 | 0.044 | 60 | 114.28 | 2.328 | 90 | 0.076 | 250 | 0.7 | 9.81 | 1000 | 0
2026-01-01 11:59 | S002 | N002 | 15.0943 | 76.8906 | 1 | 6.06 | 5.8 | 101.54 | 100.3 | 0.26 | 1.24 | 0 | 0.01 | 60 | 101.54 | 2.069 | 74.4 | 0.04 | 250 | 0.7 | 9.81 | 1000 | 0
2026-01-01 12:00 | S008 | N009 | 15.1054 | 76.8921 | 0 | 5.88 | 5.58 | 114.86 | 113.33 | 0.3 | 1.53 | 0 | -0.007 | 60 | 114.86 | 3.656 | 91.8 | 0.032 | 200 | 0.7 | 9.81 | 1000 | 0
2026-01-01 12:01 | S008 | N006 | 15.1064 | 76.906 | 1 | 6.49 | 6.34 | 117.71 | 116.67 | 0.15 | 1.04 | 0 | -0.041 | 60 | 117.71 | 3.747 | 62.4 | 0.093 | 200 | 0.7 | 9.81 | 1000 | 0
2026-01-01 12:02 | S007 | N005 | 15.0927 | 76.909 | 1 | 6.25 | 6.14 | 116.26 | 114.45 | 0.11 | 1.81 | 0 | 0.023 | 60 | 116.26 | 1.645 | 108.6 | 0.083 | 300 | 0.7 | 9.81 | 1000 | 0
2026-01-01 12:03 | S001 | N001 | 15.1032 | 76.9038 | 0 | 6.65 | 6.51 | 114.68 | 113.85 | 0.14 | 0.83 | 0 | 0.049 | 60 | 114.68 | 3.65 | 49.8 | 0.095 | 200 | 0.7 | 9.81 | 1000 | 0
2026-01-01 12:04 | S008 | N006 | 15.0908 | 76.9041 | 1 | 6.73 | 6.62 | 117.04 | 115.17 | 0.11 | 1.87 | 0 | -0.047 | 60 | 117.04 | 2.384 | 112.2 | 0.073 | 250 | 0.7 | 9.81 | 1000 | 0
2026-01-01 12:05 | S005 | N005 | 15.0959 | 76.9085 | 1 | 6.77 | 6.39 | 114.23 | 112.44 | 0.38 | 1.79 | 0 | 0.034 | 60 | 114.23 | 1.616 | 107.4 | 0.039 | 300 | 0.7 | 9.81 | 1000 | 0
2026-01-01 12:06 | S007 | N005 | 15.1066 | 76.8907 | 0 | 6.4 | 6.27 | 103.62 | 103 | 0.13 | 0.62 | 0 | 0.02 | 60 | 103.62 | 2.111 | 37.2 | 0.041 | 250 | 0.7 | 9.81 | 1000 | 0
2026-01-01 12:07 | S004 | N006 | 15.1045 | 76.8913 | 0 | 6.12 | 5.88 | 123.72 | 122.74 | 0.24 | 0.98 | 0 | 0.013 | 60 | 123.72 | 1.75 | 58.8 | 0.09 | 300 | 0.7 | 9.81 | 1000 | 0
2026-01-01 12:08 | S008 | N006 | 15.1023 | 76.8947 | 1 | 5.82 | 5.47 | 100.64 | 98.83 | 0.35 | 1.81 | 0 | 0.003 | 60 | 100.64 | 2.05 | 108.6 | 0.095 | 250 | 0.7 | 9.81 | 1000 | 0
2026-01-01 12:09 | S007 | N002 | 15.106 | 76.91 | 0 | 6.15 | 5.83 | 112.06 | 110.84 | 0.32 | 1.22 | 0 | 0.013 | 60 | 112.06 | 3.567 | 73.2 | 0.089 | 200 | 0.7 | 9.81 | 1000 | 0
2026-01-01 12:10 | S005 | N002 | 15.1097 | 76.9054 | 0 | 6.22 | 6.02 | 122.13 | 121.27 | 0.2 | 0.86 | 0 | -0.039 | 60 | 122.13 | 3.888 | 51.6 | 0.042 | 200 | 0.7 | 9.81 | 1000 | 0
2026-01-01 12:11 | S004 | N008 | 15.0957 | 76.8959 | 0 | 6.03 | 5.97 | 100.54 | 98.56 | 0.06 | 1.98 | 0 | -0.007 | 60 | 100.54 | 1.422 | 118.8 | 0.045 | 300 | 0.7 | 9.81 | 1000 | 0
2026-01-01 12:12 | S003 | N005 | 15.1036 | 76.8944 | 1 | 6.75 | 6.42 | 102.68 | 101.55 | 0.33 | 1.13 | 0 | 0.038 | 60 | 102.68 | 3.268 | 67.8 | 0.095 | 200 | 0.7 | 9.81 | 1000 | 0
2026-01-01 12:13 | S002 | N003 | 15.0993 | 76.9023 | 1 | 5.97 | 5.57 | 106.95 | 105.04 | 0.4 | 1.91 | 0 | 0.015 | 60 | 106.95 | 3.404 | 114.6 | 0.065 | 200 | 0.7 | 9.81 | 1000 | 0
2026-01-01 12:14 | S007 | N006 | 15.1003 | 76.8946 | 0 | 5.98 | 5.85 | 105.59 | 103.92 | 0.13 | 1.67 | 0 | -0.015 | 60 | 105.59 | 2.151 | 100.2 | 0.015 | 250 | 0.7 | 9.81 | 1000 | 0
2026-01-01 12:15 | S004 | N009 | 15.1094 | 76.9077 | 1 | 6.73 | 6.33 | 105.22 | 104.13 | 0.4 | 1.09 | 0 | 0.026 | 60 | 105.22 | 3.349 | 65.4 | 0.073 | 200 | 0.7 | 9.81 | 1000 | 0
2026-01-01 12:16 | S008 | N010 | 15.0931 | 76.9063 | 1 | 6.02 | 5.89 | 116.11 | 114.72 | 0.13 | 1.39 | 0 | 0.008 | 60 | 116.11 | 1.643 | 83.4 | 0.018 | 300 | 0.7 | 9.81 | 1000 | 0
2026-01-01 12:17 | S004 | N005 | 15.1075 | 76.8953 | 1 | 5.93 | 5.57 | 128.67 | 126.88 | 0.36 | 1.79 | 0 | 0.031 | 60 | 128.67 | 4.096 | 107.4 | 0.069 | 200 | 0.7 | 9.81 | 1000 | 0
2026-01-01 12:18 | S010 | N007 | 15.101 | 76.8917 | 1 | 6.21 | 6.03 | 107.79 | 106.2 | 0.18 | 1.59 | 0 | 0 | 60 | 107.79 | 3.431 | 95.4 | 0.017 | 200 | 0.7 | 9.81 | 1000 | 0
2026-01-01 12:19 | S003 | N002 | 15.0944 | 76.9037 | 0 | 5.88 | 5.53 | 114.85 | 113.63 | 0.35 | 1.22 | 0 | 0.009 | 60 | 114.85 | 3.656 | 73.2 | 0.084 | 200 | 0.7 | 9.81 | 1000 | 0
2026-01-01 12:20 | S001 | N001 | 15.097 | 76.9036 | 0 | 6.37 | 6.23 | 126.36 | 113.39 | 0.14 | 12.97 | 1 | -0.204 | 60 | 126.36 | 4.022 | 778.2 | 0.695 | 200 | 0.7 | 9.81 | 1000 | 23.01
2026-01-01 12:21 | S003 | N004 | 15.1042 | 76.9067 | 0 | 6.5 | 6.21 | 118.56 | 106.03 | 0.29 | 12.53 | 1 | -0.429 | 60 | 118.56 | 3.774 | 751.8 | 0.717 | 200 | 0.7 | 9.81 | 1000 | 23.08
2026-01-01 12:22 | S005 | N002 | 15.0906 | 76.9065 | 1 | 5.93 | 5.76 | 122.31 | 115.7 | 0.17 | 6.61 | 1 | -0.132 | 60 | 122.31 | 3.893 | 396.6 | 0.682 | 200 | 0.7 | 9.81 | 1000 | 17.61
2026-01-01 12:23 | S005 | N008 | 15.0901 | 76.8957 | 0 | 6.42 | 6.03 | 118.95 | 111.35 | 0.39 | 7.6 | 1 | -0.215 | 60 | 118.95 | 3.786 | 456 | 0.478 | 200 | 0.7 | 9.81 | 1000 | 21.7
2026-01-01 12:24 | S003 | N006 | 15.0921 | 76.9052 | 0 | 6.34 | 5.95 | 110.26 | 98.93 | 0.39 | 11.33 | 1 | -0.081 | 60 | 110.26 | 2.246 | 679.8 | 0.172 | 250 | 0.7 | 9.81 | 1000 | 24.06
2026-01-01 12:25 | S005 | N009 | 15.1038 | 76.8914 | 1 | 6.1 | 5.8 | 102.02 | 91.2 | 0.3 | 10.82 | 1 | -0.344 | 60 | 102.02 | 3.247 | 649.2 | 0.535 | 200 | 0.7 | 9.81 | 1000 | 10.69
2026-01-01 12:26 | S006 | N001 | 15.1074 | 76.9095 | 0 | 6.77 | 6.46 | 103.9 | 91.32 | 0.31 | 12.58 | 1 | -0.489 | 60 | 103.9 | 1.47 | 754.8 | 0.115 | 300 | 0.7 | 9.81 | 1000 | 14.85
2026-01-01 12:27 | S003 | N004 | 15.0998 | 76.9054 | 1 | 6.48 | 6.27 | 108.21 | 93.24 | 0.21 | 14.97 | 1 | -0.308 | 60 | 108.21 | 1.531 | 898.2 | 0.416 | 300 | 0.7 | 9.81 | 1000 | 12.45
2026-01-01 12:28 | S003 | N008 | 15.1059 | 76.9039 | 0 | 6.02 | 5.94 | 120.41 | 108.86 | 0.08 | 11.55 | 1 | -0.377 | 60 | 120.41 | 3.833 | 693 | 0.766 | 200 | 0.7 | 9.81 | 1000 | 12.27
2026-01-01 12:29 | S002 | N002 | 15.0986 | 76.9089 | 1 | 6.22 | 5.95 | 111.93 | 104.19 | 0.27 | 7.74 | 1 | -0.057 | 60 | 111.93 | 2.28 | 464.4 | 0.387 | 250 | 0.7 | 9.81 | 1000 | 23.41
2026-01-01 12:30 | S004 | N002 | 15.0946 | 76.8943 | 1 | 5.83 | 5.55 | 111.06 | 97.42 | 0.28 | 13.64 | 1 | -0.287 | 60 | 111.06 | 3.535 | 818.4 | 0.778 | 200 | 0.7 | 9.81 | 1000 | 12.78
2026-01-01 12:31 | S006 | N001 | 15.1074 | 76.9055 | 0 | 6.57 | 6.22 | 122.83 | 111.57 | 0.35 | 11.26 | 1 | -0.441 | 60 | 122.83 | 3.91 | 675.6 | 0.123 | 200 | 0.7 | 9.81 | 1000 | 23.81
2026-01-01 12:32 | S001 | N007 | 15.1023 | 76.9059 | 0 | 6.28 | 6.19 | 103.76 | 91.9 | 0.09 | 11.86 | 1 | -0.306 | 60 | 103.76 | 2.114 | 711.6 | 0.24 | 250 | 0.7 | 9.81 | 1000 | 17.37
2026-01-01 12:33 | S009 | N008 | 15.0913 | 76.9016 | 0 | 6.07 | 5.74 | 109.31 | 99.76 | 0.33 | 9.55 | 1 | -0.495 | 60 | 109.31 | 3.479 | 573 | 0.151 | 200 | 0.7 | 9.81 | 1000 | 15.89
2026-01-01 12:34 | S008 | N010 | 15.0996 | 76.902 | 0 | 6.09 | 5.8 | 125.8 | 113 | 0.29 | 12.8 | 1 | -0.482 | 60 | 125.8 | 2.563 | 768 | 0.436 | 250 | 0.7 | 9.81 | 1000 | 11.57
2026-01-01 12:35 | S009 | N005 | 15.0948 | 76.9097 | 1 | 5.94 | 5.72 | 118.54 | 106.52 | 0.22 | 12.02 | 1 | -0.248 | 60 | 118.54 | 2.415 | 721.2 | 0.107 | 250 | 0.7 | 9.81 | 1000 | 14.9
2026-01-01 12:36 | S005 | N002 | 15.1004 | 76.8918 | 1 | 6.15 | 6.09 | 102.36 | 93.39 | 0.06 | 8.97 | 1 | -0.44 | 60 | 102.36 | 3.258 | 538.2 | 0.497 | 200 | 0.7 | 9.81 | 1000 | 20.34
2026-01-01 12:37 | S003 | N001 | 15.106 | 76.894 | 0 | 5.97 | 5.88 | 119.09 | 107.03 | 0.09 | 12.06 | 1 | -0.486 | 60 | 119.09 | 1.685 | 723.6 | 0.755 | 300 | 0.7 | 9.81 | 1000 | 10.78
2026-01-01 12:38 | S004 | N008 | 15.1008 | 76.9042 | 1 | 6.67 | 6.37 | 124.05 | 115.66 | 0.3 | 8.39 | 1 | -0.133 | 60 | 124.05 | 1.755 | 503.4 | 0.156 | 300 | 0.7 | 9.81 | 1000 | 23.42
2026-01-01 12:39 | S003 | N001 | 15.101 | 76.9063 | 1 | 6.25 | 5.97 | 115.79 | 103.47 | 0.28 | 12.32 | 1 | -0.463 | 60 | 115.79 | 2.359 | 739.2 | 0.142 | 250 | 0.7 | 9.81 | 1000 | 13.71
2026-01-01 12:40 | S001 | N010 | 15.0932 | 76.9074 | 0 | 6.02 | 5.63 | 110.11 | 103.29 | 0.39 | 6.82 | 1 | -0.145 | 60 | 110.11 | 1.558 | 409.2 | 0.561 | 300 | 0.7 | 9.81 | 1000 | 17.47
2026-01-01 12:41 | S008 | N008 | 15.1011 | 76.9044 | 1 | 6.03 | 5.63 | 129.24 | 127.76 | 0.4 | 1.48 | 0 | -0.03 | 60 | 129.24 | 1.828 | 88.8 | 0.071 | 300 | 0.7 | 9.81 | 1000 | 0
2026-01-01 12:42 | S005 | N004 | 15.0914 | 76.8906 | 1 | 6.06 | 5.85 | 126.05 | 124.46 | 0.21 | 1.59 | 0 | 0.024 | 60 | 126.05 | 1.783 | 95.4 | 0.048 | 300 | 0.7 | 9.81 | 1000 | 0
2026-01-01 12:43 | S008 | N003 | 15.0969 | 76.8974 | 1 | 6.79 | 6.73 | 126.01 | 124.64 | 0.06 | 1.37 | 0 | -0.006 | 60 | 126.01 | 4.011 | 82.2 | 0.075 | 200 | 0.7 | 9.81 | 1000 | 0
2026-01-01 12:44 | S009 | N005 | 15.0997 | 76.9075 | 0 | 6.7 | 6.5 | 108.3 | 106.91 | 0.2 | 1.39 | 0 | 0.041 | 60 | 108.3 | 2.206 | 83.4 | 0.029 | 250 | 0.7 | 9.81 | 1000 | 0
2026-01-01 12:45 | S010 | N006 | 15.1025 | 76.9026 | 1 | 6.53 | 6.43 | 121.47 | 119.61 | 0.1 | 1.86 | 0 | -0.032 | 60 | 121.47 | 2.475 | 111.6 | 0.031 | 250 | 0.7 | 9.81 | 1000 | 0
2026-01-01 12:46 | S008 | N004 | 15.1094 | 76.8936 | 0 | 6.65 | 6.43 | 107.42 | 105.61 | 0.22 | 1.81 | 0 | -0.005 | 60 | 107.42 | 1.52 | 108.6 | 0.056 | 300 | 0.7 | 9.81 | 1000 | 0
2026-01-01 12:47 | S006 | N007 | 15.0972 | 76.9019 | 1 | 5.96 | 5.77 | 129.08 | 128.19 | 0.19 | 0.89 | 0 | 0.016 | 60 | 129.08 | 4.109 | 53.4 | 0.039 | 200 | 0.7 | 9.81 | 1000 | 0
2026-01-01 12:48 | S005 | N006 | 15.1055 | 76.8926 | 0 | 6.77 | 6.56 | 107.08 | 106.47 | 0.21 | 0.61 | 0 | -0.033 | 60 | 107.08 | 3.408 | 36.6 | 0.057 | 200 | 0.7 | 9.81 | 1000 | 0
2026-01-01 12:49 | S004 | N003 | 15.0967 | 76.9066 | 0 | 6.23 | 6.09 | 118.51 | 116.95 | 0.14 | 1.56 | 0 | -0.033 | 60 | 118.51 | 2.414 | 93.6 | 0.025 | 250 | 0.7 | 9.81 | 1000 | 0
2026-01-01 12:50 | S005 | N008 | 15.0907 | 76.9047 | 1 | 6.46 | 6.24 | 125.33 | 123.62 | 0.22 | 1.71 | 0 | 0.009 | 60 | 125.33 | 1.773 | 102.6 | 0.088 | 300 | 0.7 | 9.81 | 1000 | 0
2026-01-01 12:51 | S009 | N004 | 15.0941 | 76.8922 | 0 | 6.07 | 6 | 115.94 | 114.04 | 0.07 | 1.9 | 0 | -0.046 | 60 | 115.94 | 2.362 | 114 | 0.021 | 250 | 0.7 | 9.81 | 1000 | 0
2026-01-01 12:52 | S006 | N009 | 15.099 | 76.9087 | 1 | 6.12 | 5.89 | 101.25 | 100.53 | 0.23 | 0.72 | 0 | 0.049 | 60 | 101.25 | 3.223 | 43.2 | 0.097 | 200 | 0.7 | 9.81 | 1000 | 0
2026-01-01 12:53 | S005 | N009 | 15.0901 | 76.909 | 0 | 6.44 | 6.09 | 113.64 | 112.37 | 0.35 | 1.27 | 0 | -0.001 | 60 | 113.64 | 3.617 | 76.2 | 0.07 | 200 | 0.7 | 9.81 | 1000 | 0
2026-01-01 12:54 | S002 | N008 | 15.0928 | 76.8906 | 0 | 6.11 | 5.81 | 106.06 | 104.55 | 0.3 | 1.51 | 0 | 0.047 | 60 | 106.06 | 1.5 | 90.6 | 0.018 | 300 | 0.7 | 9.81 | 1000 | 0
2026-01-01 12:55 | S003 | N007 | 15.1035 | 76.8989 | 1 | 6.67 | 6.56 | 120.78 | 119.02 | 0.11 | 1.76 | 0 | 0.044 | 60 | 120.78 | 3.845 | 105.6 | 0.071 | 200 | 0.7 | 9.81 | 1000 | 0
2026-01-01 12:56 | S010 | N007 | 15.0999 | 76.9024 | 0 | 6.67 | 6.42 | 100.91 | 99.01 | 0.25 | 1.9 | 0 | 0.019 | 60 | 100.91 | 1.428 | 114 | 0.071 | 300 | 0.7 | 9.81 | 1000 | 0
2026-01-01 12:57 | S010 | N007 | 15.0943 | 76.9032 | 0 | 6.19 | 5.91 | 103.2 | 101.71 | 0.28 | 1.49 | 0 | 0.05 | 60 | 103.2 | 2.102 | 89.4 | 0.014 | 250 | 0.7 | 9.81 | 1000 | 0
2026-01-01 12:58 | S007 | N004 | 15.1095 | 76.8981 | 0 | 6.67 | 6.35 | 117.01 | 115.4 | 0.32 | 1.61 | 0 | 0.038 | 60 | 117.01 | 3.725 | 96.6 | 0.046 | 200 | 0.7 | 9.81 | 1000 | 0
2026-01-01 12:59 | S004 | N001 | 15.0965 | 76.9034 | 0 | 6.61 | 6.29 | 123.93 | 122.78 | 0.32 | 1.15 | 0 | 0.032 | 60 | 123.93 | 1.753 | 69 | 0.021 | 300 | 0.7 | 9.81 | 1000 | 0
2026-01-01 13:00 | S005 | N003 | 15.1009 | 76.8901 | 0 | 6.12 | 5.94 | 111.89 | 110.35 | 0.18 | 1.54 | 0 | -0.011 | 60 | 111.89 | 1.583 | 92.4 | 0.05 | 300 | 0.7 | 9.81 | 1000 | 0
2026-01-01 13:01 | S008 | N001 | 15.0948 | 76.8975 | 1 | 6.03 | 5.95 | 118.1 | 116.6 | 0.08 | 1.5 | 0 | 0.012 | 60 | 118.1 | 1.671 | 90 | 0.052 | 300 | 0.7 | 9.81 | 1000 | 0
2026-01-01 13:02 | S008 | N006 | 15.0976 | 76.9073 | 0 | 6.32 | 6.1 | 100.77 | 99.76 | 0.22 | 1.01 | 0 | -0.012 | 60 | 100.77 | 1.426 | 60.6 | 0.046 | 300 | 0.7 | 9.81 | 1000 | 0
2026-01-01 13:03 | S004 | N009 | 15.1016 | 76.9007 | 1 | 6.41 | 6.09 | 124.39 | 122.81 | 0.32 | 1.58 | 0 | 0.046 | 60 | 124.39 | 1.76 | 94.8 | 0.012 | 300 | 0.7 | 9.81 | 1000 | 0
2026-01-01 13:04 | S006 | N010 | 15.0939 | 76.8902 | 0 | 6.45 | 6.09 | 107.3 | 105.41 | 0.36 | 1.89 | 0 | -0.044 | 60 | 107.3 | 2.186 | 113.4 | 0.094 | 250 | 0.7 | 9.81 | 1000 | 0
2026-01-01 13:05 | S003 | N010 | 15.097 | 76.892 | 0 | 6.29 | 6.15 | 108.55 | 107.59 | 0.14 | 0.96 | 0 | 0.03 | 60 | 108.55 | 1.536 | 57.6 | 0.059 | 300 | 0.7 | 9.81 | 1000 | 0
2026-01-01 13:06 | S008 | N004 | 15.0962 | 76.9022 | 0 | 6.52 | 6.37 | 112.41 | 111.73 | 0.15 | 0.68 | 0 | -0.032 | 60 | 112.41 | 1.59 | 40.8 | 0.071 | 300 | 0.7 | 9.81 | 1000 | 0
2026-01-01 13:07 | S002 | N005 | 15.0936 | 76.9005 | 1 | 6.51 | 6.42 | 117.02 | 116.14 | 0.09 | 0.88 | 0 | 0.046 | 60 | 117.02 | 2.384 | 52.8 | 0.054 | 250 | 0.7 | 9.81 | 1000 | 0
2026-01-01 13:08 | S009 | N004 | 15.1061 | 76.901 | 0 | 5.84 | 5.57 | 128.54 | 127.14 | 0.27 | 1.4 | 0 | 0.032 | 60 | 128.54 | 4.092 | 84 | 0.09 | 200 | 0.7 | 9.81 | 1000 | 0
2026-01-01 13:09 | S009 | N002 | 15.0946 | 76.8942 | 1 | 6.41 | 6.22 | 125.2 | 123.35 | 0.19 | 1.85 | 0 | -0.015 | 60 | 125.2 | 2.551 | 111 | 0.031 | 250 | 0.7 | 9.81 | 1000 | 0
2026-01-01 13:10 | S010 | N001 | 15.1056 | 76.8955 | 1 | 6.62 | 6.42 | 120.03 | 119.39 | 0.2 | 0.64 | 0 | 0.012 | 60 | 120.03 | 1.698 | 38.4 | 0.051 | 300 | 0.7 | 9.81 | 1000 | 0
2026-01-01 13:11 | S008 | N006 | 15.1017 | 76.8934 | 1 | 6.54 | 6.19 | 106.5 | 105.86 | 0.35 | 0.64 | 0 | -0.048 | 60 | 106.5 | 2.17 | 38.4 | 0.068 | 250 | 0.7 | 9.81 | 1000 | 0
2026-01-01 13:12 | S005 | N002 | 15.1021 | 76.9009 | 0 | 6.03 | 5.84 | 117.83 | 116.58 | 0.19 | 1.25 | 0 | 0.049 | 60 | 117.83 | 1.667 | 75 | 0.022 | 300 | 0.7 | 9.81 | 1000 | 0
2026-01-01 13:13 | S004 | N006 | 15.1039 | 76.8981 | 0 | 6.23 | 5.93 | 120.77 | 118.78 | 0.3 | 1.99 | 0 | -0.037 | 60 | 120.77 | 3.844 | 119.4 | 0.019 | 200 | 0.7 | 9.81 | 1000 | 0
2026-01-01 13:14 | S009 | N006 | 15.1045 | 76.9016 | 0 | 6.07 | 5.99 | 102.57 | 100.73 | 0.08 | 1.84 | 0 | -0.031 | 60 | 102.57 | 3.265 | 110.4 | 0.039 | 200 | 0.7 | 9.81 | 1000 | 0
2026-01-01 13:15 | S008 | N003 | 15.0945 | 76.8971 | 0 | 5.87 | 5.64 | 102.03 | 100.33 | 0.23 | 1.7 | 0 | -0.027 | 60 | 102.03 | 3.248 | 102 | 0.059 | 200 | 0.7 | 9.81 | 1000 | 0
2026-01-01 13:16 | S009 | N007 | 15.1076 | 76.903 | 0 | 6.33 | 6.17 | 109.99 | 108.49 | 0.16 | 1.5 | 0 | 0.049 | 60 | 109.99 | 3.501 | 90 | 0.07 | 200 | 0.7 | 9.81 | 1000 | 0
2026-01-01 13:17 | S002 | N002 | 15.1012 | 76.9046 | 1 | 6.27 | 6.2 | 116.87 | 114.93 | 0.07 | 1.94 | 0 | -0.032 | 60 | 116.87 | 2.381 | 116.4 | 0.072 | 250 | 0.7 | 9.81 | 1000 | 0
2026-01-01 13:18 | S009 | N006 | 15.094 | 76.9007 | 1 | 5.9 | 5.69 | 122.68 | 121.66 | 0.21 | 1.02 | 0 | 0.016 | 60 | 122.68 | 2.499 | 61.2 | 0.082 | 250 | 0.7 | 9.81 | 1000 | 0
2026-01-01 13:19 | S001 | N005 | 15.1085 | 76.8947 | 1 | 6.2 | 6.1 | 129.77 | 127.88 | 0.1 | 1.89 | 0 | 0.004 | 60 | 129.77 | 4.131 | 113.4 | 0.086 | 200 | 0.7 | 9.81 | 1000 | 0