## Sheet1
timestamp | sensor_id | node_id | latitude | longitude | pump_status | pressure_in_bar | pressure_out_bar | flow_in | flow_out | pressure_drop | flow_loss | pressure_change_rate_var_per_min | sampling_rate_min | flow_rate | flow_velocity | leak_volume_estimation | pipe_diameter_mm | standard_deviation | discharge_coefficient | gravity | water_density | leak_volume | leak | leak_size
46135.2178 | S1 | N1 | 12.9692 | 77.5922 | ON | 5.0003 | 4.198 | 54.4027 | 53.2642 | 0.80233 | 1.1385 | 0.31176 | 1 | 53.2642 | 1.3456 | 1.115 | 200 | 0.17695 | 0.66265 | 9.81 | 1000 | 1.1413
46135.2185 | S2 | N2 | 12.9694 | 77.5873 | ON | 6.6032 | 5.1893 | 63.7161 | 62.0701 | 1.414 | 1.646 | 0.76348 | 1 | 62.0701 | 1.7784 | 1.7171 | 150 | 0.15385 | 0.77528 | 9.81 | 1000 | 1.711
46135.2192 | S3 | N3 | 12.9659 | 77.5854 | ON | 5.5095 | 4.1313 | 52.9504 | 51.3187 | 1.3781 | 1.6317 | 0.77473 | 1 | 51.3187 | 1.5332 | 1.6943 | 150 | 0.071318 | 0.75666 | 9.81 | 1000 | 1.6174
46135.2199 | S4 | N1 | 12.9653 | 77.5912 | ON | 6.9819 | 6.1834 | 63.384 | 62.0508 | 0.7985 | 1.3332 | 0.24402 | 1 | 62.0508 | 1.4692 | 1.2255 | 200 | 0.093166 | 0.62601 | 9.81 | 1000 | 1.2691
46135.2206 | S5 | N2 | 12.9718 | 77.5871 | ON | 5.7966 | 4.8051 | 51.6009 | 49.7397 | 0.99157 | 1.8612 | 0.28804 | 1 | 49.7397 | 1.5893 | 1.9355 | 100 | 0.13002 | 0.78999 | 9.81 | 1000 | 1.8599
46135.2213 | S1 | N3 | 12.9704 | 77.5927 | ON | 5.136 | 4.4961 | 73.7721 | 72.7274 | 0.63997 | 1.0447 | 0.72988 | 1 | 72.7274 | 1.5408 | 1.0338 | 100 | 0.10664 | 0.70768 | 9.81 | 1000 | 1.0606
46135.222 | S2 | N1 | 12.9686 | 77.5907 | ON | 6.9135 | 6.2872 | 70.7061 | 68.7345 | 0.62631 | 1.9716 | 0.41236 | 1 | 68.7345 | 1.7632 | 1.9151 | 150 | 0.11421 | 0.79297 | 9.81 | 1000 | 2.0038
46135.2227 | S3 | N2 | 12.9712 | 77.5861 | ON | 7.8485 | 6.8986 | 67.3517 | 65.7395 | 0.94991 | 1.6122 | 0.34222 | 1 | 65.7395 | 1.9034 | 1.636 | 150 | 0.14257 | 0.66533 | 9.81 | 1000 | 1.6166
46135.2234 | S4 | N3 | 12.9739 | 77.5886 | ON | 7.7256 | 6.6022 | 50.4746 | 48.0805 | 1.1234 | 2.3942 | 0.61454 | 1 | 48.0805 | 1.9973 | 2.2373 | 150 | 0.16141 | 0.63839 | 9.81 | 1000 | 2.3856
46135.2241 | S5 | N1 | 12.9673 | 77.5901 | ON | 5.6257 | 5.0764 | 65.5659 | 64.3074 | 0.5493 | 1.2584 | 0.43779 | 1 | 64.3074 | 1.1074 | 1.2609 | 150 | 0.093308 | 0.64635 | 9.81 | 1000 | 1.3173
46135.2248 | S1 | N2 | 12.9678 | 77.5873 | ON | 5.2747 | 4.2046 | 62.5378 | 60.986 | 1.0701 | 1.5518 | 0.6878 | 1 | 60.986 | 1.2898 | 1.6192 | 200 | 0.10818 | 0.77271 | 9.81 | 1000 | 1.5901
46135.2255 | S2 | N3 | 12.9706 | 77.5864 | ON | 5.1798 | 4.5584 | 51.3366 | 50.1753 | 0.62134 | 1.1612 | 0.33543 | 1 | 50.1753 | 1.713 | 1.1751 | 100 | 0.069465 | 0.65887 | 9.81 | 1000 | 1.1451
46135.2261 | S3 | N1 | 12.9677 | 77.5857 | ON | 5.4564 | 4.7948 | 78.1614 | 76.6047 | 0.66162 | 1.5567 | 0.23001 | 1 | 76.6047 | 1.741 | 1.494 | 100 | 0.14299 | 0.7658 | 9.81 | 1000 | 1.5033
46135.2268 | S4 | N2 | 12.9652 | 77.5857 | ON | 6.459 | 5.3527 | 67.0655 | 65.5895 | 1.1063 | 1.476 | 0.79317 | 1 | 65.5895 | 1.5797 | 1.4407 | 100 | 0.082348 | 0.78329 | 9.81 | 1000 | 1.4705
46135.2275 | S5 | N3 | 12.9663 | 77.5926 | ON | 5.6382 | 5.0639 | 52.8626 | 51.6193 | 0.57426 | 1.2433 | 0.41388 | 1 | 51.6193 | 1.0953 | 1.1546 | 100 | 0.14592 | 0.70493 | 9.81 | 1000 | 1.2961
46135.2282 | S1 | N1 | 12.9676 | 77.5857 | ON | 7.2052 | 5.933 | 77.2345 | 74.8365 | 1.2722 | 2.398 | 0.20837 | 1 | 74.8365 | 1.2344 | 2.454 | 100 | 0.18878 | 0.6407 | 9.81 | 1000 | 2.28
46135.2289 | S2 | N2 | 12.9743 | 77.5879 | ON | 5.5009 | 4.9768 | 63.56 | 61.3475 | 0.5241 | 2.2125 | 0.42103 | 1 | 61.3475 | 1.6092 | 2.0067 | 150 | 0.070262 | 0.70113 | 9.81 | 1000 | 2.1066
46135.2296 | S3 | N3 | 12.9745 | 77.5933 | ON | 5.0451 | 4.3689 | 59.9619 | 58.7654 | 0.6762 | 1.1965 | 0.68569 | 1 | 58.7654 | 1.3447 | 1.3018 | 200 | 0.18444 | 0.6483 | 9.81 | 1000 | 1.1395
46135.2303 | S4 | N1 | 12.9747 | 77.5893 | ON | 6.0389 | 4.9618 | 53.7958 | 51.3707 | 1.0771 | 2.4251 | 0.38817 | 1 | 51.3707 | 1.9528 | 2.2885 | 150 | 0.1711 | 0.66305 | 9.81 | 1000 | 2.5203
46135.231 | S5 | N2 | 12.9708 | 77.5868 | ON | 7.3638 | 6.2518 | 51.6173 | 49.987 | 1.112 | 1.6303 | 0.60744 | 1 | 49.987 | 1.9186 | 1.4674 | 150 | 0.10649 | 0.79476 | 9.81 | 1000 | 1.6474